## Sheet1
xxxx xxxx xxxxx xxPCS BOM (Sample Bill of Materials)
Item # | *Ref Des | *Qty | Manufacturer | *Mfg Part # | Description / Value | *Package | Type | Your Instructions / Notes
1 | C1 | 1 | Walsin | 0603F104Z500CT | 0.1µF -20%, +80% 50V Ceramic Capacitor Y5V (F) 0603 (1608 Metric) | 0603
2 | C101, C102, C103, C104, C105, C106, C107, C108, C205, C206 | 10 | Murata | GRM31CR61A476KE15L | 47µF ±10% 10V Ceramic Capacitor X5R 1206 (3216 Metric) | 1206
3 | C201, C202, C203, C204 | 4 | TDK | CGA4J3X7R1H225K125AB | 2.2µF ±10% 50V Ceramic Capacitor X7R 0805 (2012 Metric) | 0805
4 | D101, D102, D105, D106, D109, D110, D113, D114, D201, D202, D203, D204 | 12 | Central | CMMR1U-04 TR | Diode Standard 400V 1A Surface Mount SOD-123F | sod-123f
5 | D103, D104, D107, D108, D111, D112, D115, D116, D205 | 9 | Taiwan Oasis | TO-1608BC-BF | SMD Led or any with 3V and IF 10mA | 0603
6 | J1, J2 | 2 | Connfly | PBS-16 | female pin strip | thru hole
7 | J3, J4, J5, J6, J7, J8, J9, J10, J11, J12, J13, J14 | 12 | KLS | KLS2-306V-5.00-03P-2S | PCB Terminal block 5.0mm Pitch | thru hole
8 | K101, K102, K103, K104 | 4 | TE Connectivity / Schrack | RY611005 | General Purpose Relays 5VDC SPDT 8A | thru hole
9 | Q101, Q102, Q103, Q104 | 4 | ON Semiconductor / Fairchild | BSS138 | MOSFET SOT-23 N-CH LOGIC | sot-23
10 | R1 | 1 | Yageo | RC0201FR-07105KL | 105 kOhms ±1% 0.05W, 1/20W Chip Resistor 0201 (0603 Metric) Moisture Resistant Thick Film | 0603
11 | R2, R3, R4, R5, R102, R107, R109, R114, R116, R121, R123, R127 | 12 | Yageo | AC0603JR-134K7L | Thick Film Resistors - SMD 4.7K ohm 5% 1/10W AEC-Q200 | 0603
12 | R101, R103, R108, R110, R115, R117, R122, R124 | 8 | Vishay / Beyschlag | MCT06030C8202FP500 | Thin Film Resistors - SMD .1W 82Kohm 1% 0603 50ppm Auto | 0603
13 | R104, R106, R111, R113, R118, R120, R125, R128, R203 | 9 | Susumu | RR0816P-181-D | 180 Ohms ±0.5% 0.063W, 1/16W Chip Resistor 0603 (1608 Metric) Thin Film | 0603
14 | R105, R112, R119, R126 | 4 | Vishay / Beyschlag | MCT06030C1001FP500 | Thin Film Resistors - SMD .1W 1Kohm 1% 0603 50ppm Auto | 0603
15 | R201 | 1 | Susumu | RR0816P-2370-D-37A | 237 Ohms ±0.5% 0.063W, 1/16W Chip Resistor 0603 (1608 Metric) Thin Film | 0603
16 | R202 | 1 | Susumu | RR0816P-202-D | 2 kOhms ±0.5% 0.063W, 1/16W Chip Resistor 0603 (1608 Metric) Thin Film | 0603
17 | T201 | 1 | RECOM Power | R-78E5.0-0.5 | Linear Regulator Replacement DC DC Converter 1 Output 5V 500mA 7V - 28V Input or K7805-500R3 | thru hole
18 | U1 | 1 | TI | LM2904 | Operational Amplifiers - Op Amps Dual General Purpose | soic-8
19 | U2, U3 | 2 | TI | SN75176BD | RS-422/RS-485 Interface IC Diff Bus Trans | soic-8
20 | U4, U5 | 2 | Bourns | CDSOT23-SM712 | ESD Suppressors / TVS Diodes SOT-23 | sot23
21 | U201 | 1 | ON Semiconductor | LM317LD | Linear Voltage Regulators 100mA ADJ 1.2-37V | soic-8
22 | VO101, VO102, VO103, VO104 | 4 | Vishay Semiconductors | SFH6156 | Transistor Output Optocouplers Phototransistor Out Single CTR 100-200% | sdip-4v1